## Instruction Set
# | Mnemonic | Instruction | Operand 1 | Operand 2 | Example | Command | Opcode | Opcode (hex) | Opcode+1 | Opcode+2 | Description
1 | NOP | No operation |  |  | NOP | NOP | 00000000 | 00 |  |  | Do nothing
2 | HLT | Halt |  |  | HLT | HLT | 11111111 | FF |  |  | Halt CPU
3 | RST | Reset |  |  | RST | RST | 11111110 | FE |  |  | Reset CPU
4 | MOV rd,rs | Move | Destination register | Source register | MOV A,B | MOV A,B | 10000010 | 82 |  |  | Move value of source register into destination register
5 |  | 1<rd><rs>0 |  |  |  | MOV A,C | 10000100 | 84
6 | [5 empty] | MOV A,D | 10000110 | 86
7 |  | 000 = A |  |  |  | MOV A,H | 10001000 | 88
8 |  | 001 = B |  |  |  | MOV A,L | 10001010 | 8A
9 |  | 010 = C |  |  |  | MOV B,A | 10010000 | 90
10 |  | 011 = D |  |  |  | MOV B,C | 10010100 | 94
11 |  | 100 = H |  |  |  | MOV B,D | 10010110 | 96
12 |  | 101 = L |  |  |  | MOV B,H | 10011000 | 98
13 |  | 110 = M |  |  |  | MOV B,L | 10011010 | 9A
14 |  | 111 = data |  |  |  | MOV C,A | 10100000 | A0
15 | [5 empty] | MOV C,B | 10100010 | A2
16 | [5 empty] | MOV C,D | 10100110 | A6
17 | [5 empty] | MOV C,H | 10101000 | A8
18 | [5 empty] | MOV C,L | 10101010 | AA
19 | [5 empty] | MOV D,A | 10110000 | B0
20 | [5 empty] | MOV D,B | 10110010 | B2
21 | [5 empty] | MOV D,C | 10110100 | B4
22 | [5 empty] | MOV D,H | 10111000 | B8
23 | [5 empty] | MOV D,L | 10111010 | BA
24 | [5 empty] | MOV H,A | 11000000 | C0
25 | [5 empty] | MOV H,B | 11000010 | C2
26 | [5 empty] | MOV H,C | 11000100 | C4
27 | [5 empty] | MOV H,D | 11000110 | C6
28 | [5 empty] | MOV H,L | 11001010 | CA
29 | [5 empty] | MOV L,A | 11010000 | D0
30 | [5 empty] | MOV L,B | 11010010 | D2
31 | [5 empty] | MOV L,C | 11010100 | D4
32 | [5 empty] | MOV L,D | 11010110 | D6
33 | [5 empty] | MOV L,H | 11011000 | D8
34 | MOV rd,M |  | Destination register | Memory | MOV A,M | MOV A,M | 10001100 | 8C |  |  | Move value at memory address in H and L registers into destination register
35 | [5 empty] | MOV B,M | 10011100 | 9C
36 | [5 empty] | MOV C,M | 10101100 | AC
37 | [5 empty] | MOV D,M | 10111100 | BC
38 | [5 empty] | MOV H,M | 11001100 | CC
39 | [5 empty] | MOV L,M | 11011100 | DC
40 | MOV M,rs |  | Memory | Source register | MOV M,A | MOV M,A | 11100000 | E0 |  |  | Move value of source register into memory address in H and L registers
41 | [5 empty] | MOV M,B | 11100010 | E2
42 | [5 empty] | MOV M,C | 11100100 | E4
43 | [5 empty] | MOV M,D | 11100110 | E6
44 | [5 empty] | MOV M,H | 11101000 | E8
45 | [5 empty] | MOV M,L | 11101010 | EA
46 | MOV rd,data |  | Destination register | Data | MOV A,10h | MOV A,data | 10001110 | 8E | Byte of data |  | Move given data into destination register
47 | [5 empty] | MOV B,data | 10011110 | 9E
48 | [5 empty] | MOV C,data | 10101110 | AE
49 | [5 empty] | MOV D,data | 10111110 | BE
50 | [5 empty] | MOV H,data | 11001110 | CE
51 | [5 empty] | MOV L,data | 11011110 | DE
52 | MOV HL,IP | 0<r><r>0 | H and L registers | Instruction Pointer | MOV HL,IP | MOV HL,IP | 00000010 | 02 |  |  | Move value of Instruction Pointer into H and L registers
53 | MOV HL,SP |  | H and L registers | Stack Pointer | MOV HL,SP | MOV HL,SP | 00000100 | 04 |  |  | Move value of Stack Pointer into H and L registers
54 | MOV IP,HL | 000 = HL | Instruction Pointer | H and L registers | MOV IP,HL | MOV IP,HL | 00010000 | 10 |  |  | Move value of H and L registers into Instruction Pointer
55 | MOV IP,SP | 001 = IP | Instruction Pointer | Stack Pointer | MOV IP,SP | MOV IP,SP | 00010100 | 14 |  |  | Move value of Stack Pointer into Instruction Pointer
56 | MOV SP,HL | 010 = SP | Stack Pointer | H and L registers | MOV SP,HL | MOV SP,HL | 00100000 | 20 |  |  | Move value of H and L registers into Stack Pointer
57 | MOV SP,IP | 111 = data | Stack Pointer | Instruction Pointer | MOV SP,IP | MOV SP,IP | 00100010 | 22 |  |  | Move value of Instruction Pointer into Stack Pointer
58 | MOV HL,data |  | H and L registers | Data | MOV HL,FFF0h | MOV HL,data | 00001110 | 0E | Low-order byte of address | High-order byte of address | Move given data into H and L registers
59 | MOV IP,data |  | Instruction Pointer | Data | MOV IP,FFF0h | MOV IP,data | 00011110 | 1E | Low-order byte of address | High-order byte of address | Move given data into Instruction Pointer
60 | MOV SP,data |  | Stack Pointer | Data | MOV SP,FFF0h | MOV SP,data | 00101110 | 2E | Low-order byte of address | High-order byte of address | Move given data into Stack Pointer
61 | LDA rd,addr | Load from address | Destination register | Address | LDA A,FFF0h | LDA A,addr | 10001101 | 8D | Low-order byte of address | High-order byte of address | Load value at given address into destination register
62 |  | 1<r><M>1 |  |  |  | LDA B,addr | 10011101 | 9D
63 | [5 empty] | LDA C,addr | 10101101 | AD
64 | [5 empty] | LDA D,addr | 10111101 | BD
65 | [5 empty] | LDA H,addr | 11001101 | CD
66 | [5 empty] | LDA L,addr | 11011101 | DD
67 | STA addr,rs | Store to address | Address | Source register | STA FFF0h,A | STA addr,A | 11100001 | E1 | Low-order byte of address | High-order byte of address | Store value of source register into given address
68 |  | 1<M><r>1 |  |  |  | STA addr,B | 11100011 | E3
69 | [5 empty] | STA addr,C | 11100101 | E5
70 | [5 empty] | STA addr,D | 11100111 | E7
71 | [5 empty] | STA addr,H | 11101001 | E9
72 | [5 empty] | STA addr,L | 11101011 | EB
73 | PUSH r | Push | Register |  | PUSH A | PUSH A | 10000000 | 80 |  |  | Push value of register to stack and decrease stack pointer
74 |  | 1<r><r>0 |  |  |  | PUSH B | 10010010 | 92
75 | [5 empty] | PUSH C | 10100100 | A4
76 | [5 empty] | PUSH D | 10110110 | B6
77 | [5 empty] | PUSH H | 11001000 | C8
78 | [5 empty] | PUSH L | 11011010 | DA
79 | POP r | Pop | Register |  | POP A | POP A | 10000001 | 81 |  |  | Pop value from stack into register and increase stack pointer
80 |  | 1<r><r>1 |  |  |  | POP B | 10010011 | 93
81 | [5 empty] | POP C | 10100101 | A5
82 | [5 empty] | POP D | 10110111 | B7
83 | [5 empty] | POP H | 11001001 | C9
84 | [5 empty] | POP L | 11011011 | DB
85 | ADD r | Add | Register |  | ADD A | ADD A | 01100000 | 60 |  |  | Increment accumulator (A register) by value of register
86 |  | 0<M><r>0 |  |  |  | ADD B | 01100010 | 62
87 | [5 empty] | ADD C | 01100100 | 64
88 | [5 empty] | ADD D | 01100110 | 66
89 | [5 empty] | ADD H | 01101000 | 68
90 | [5 empty] | ADD L | 01101010 | 6A
91 | ADD M |  | Memory |  | ADD M | ADD M | 01101100 | 6C |  |  | Increment accumulator (A register) by value at memory address in H and L registers
92 | ADD data | 0<M><data>0 | Data |  | ADD 10h | ADD data | 01101110 | 6E | Byte of data |  | Increment accumulator (A register) by given data
93 | SUB r | Subtract | Register |  | SUB A | SUB A | 01100001 | 61 |  |  | Decrement accumulator (A register) by value of register
94 |  | 0<M><r>1 |  |  |  | SUB B | 01100011 | 63
95 | [5 empty] | SUB C | 01100101 | 65
96 | [5 empty] | SUB D | 01100111 | 67
97 | [5 empty] | SUB H | 01101001 | 69
98 | [5 empty] | SUB L | 01101011 | 6B
99 | SUB M |  | Memory |  | SUB M | SUB M | 01101101 | 6D |  |  | Decrement accumulator (A register) by value at memory address in H and L registers
100 | SUB data | 0<M><data>1 | Data |  | SUB 10h | SUB data | 01101111 | 6F | Byte of data |  | Decrement accumulator (A register) by given data
101 | CMP r | Compare | Register |  | CMP A | CMP A | 01110000 | 70
102 |  | 0<data><r>0 |  |  |  | CMP B | 01110010 | 72 |  |  | Compare accumulator (A register) with value of register
103 | [5 empty] | CMP C | 01110100 | 74
104 | [5 empty] | CMP D | 01110110 | 76
105 | [5 empty] | CMP H | 01111000 | 78
106 | [5 empty] | CMP L | 01111010 | 7A
107 | CMP M |  | Memory |  | CMP M | CMP M | 01111100 | 7C |  |  | Compare accumulator (A register) with value at memory address in H and L registers
108 | CMP data | 0<data><data>0 | Data |  | CMP 10h | CMP data | 01111110 | 7E | Byte of data |  | Compare accumulator (A register) with given data
109 | JMP addr | Jump unconditionally | Address |  | JUMP FFF0h | JMP addr | 10000011 | 83 | Low-order byte of address | High-order byte of address | Jump to given address
110 | JMP M |  | Memory |  | JUMP M | JMP M | 10000101 | 85 |  |  | Jump to memory address in H and L registers
111 | JC addr | Jump on carry | Address |  | JC FFF0h | JC addr | 10000111 | 87 | Low-order byte of address | High-order byte of address | Jump to given address if carry flag is set
112 | JC M |  | Memory |  | JC M | JC M | 10001001 | 89 |  |  | Jump to memory address in H and L registers if carry flag is set
113 | JNC addr | Jump on no carry | Address |  | JNC FFF0h | JNC addr | 10001011 | 8B | Low-order byte of address | High-order byte of address | Jump to given address if carry flag is clear
114 | JNC M |  | Memory |  | JNC M | JNC M | 10010001 | 91 |  |  | Jump to memory address in H and L registers if carry flag is clear
115 | JZ addr | Jump on zero | Address |  | JZ FFF0h | JZ addr | 10010101 | 95 | Low-order byte of address | High-order byte of address | Jump to given address if zero flag is set
116 | JZ M |  | Memory |  | JZ M | JZ M | 10010111 | 97 |  |  | Jump to memory address in H and L registers if zero flag is set
117 | JNZ addr | Jump on no zero | Address |  | JNZ FFF0h | JNZ addr | 10011001 | 99 | Low-order byte of address | High-order byte of address | Jump to given address if zero flag is clear
118 | JNZ M |  | Memory |  | JNZ M | JNZ M | 10011011 | 9B |  |  | Jump to memory address in H and L registers if zero flag is clear
119 | CALL addr | Call unconditionally | Address |  | CALL FFF0h | CALL addr | 10100001 | A1 | Low-order byte of address | High-order byte of address | Call given address
120 | CALL M |  | Memory |  | CALL M | CALL M | 10100011 | A3 |  |  | Call memory address in H and L registers
121 | CC addr | Call on carry | Address |  | CC FFF0h | CC addr | 10100111 | A7 | Low-order byte of address | High-order byte of address | Call given address if carry flag is set
122 | CC M |  | Memory |  | CC M | CC M | 10101001 | A9 |  |  | Call memory address in H and L registers if carry flag is set
123 | CNC addr | Call on no carry | Address |  | CNC FFF0h | CNC addr | 10101011 | AB | Low-order byte of address | High-order byte of address | Call given address if carry flag is clear
124 | CNC M |  | Memory |  | CNC M | CNC M | 10110001 | B1 |  |  | Call memory address in H and L registers if carry flag is clear
125 | CZ addr | Call on zero | Address |  | CZ FFF0h | CZ addr | 10110011 | B3 | Low-order byte of address | High-order byte of address | Call given address if zero flag is set
126 | CZ M |  | Memory |  | CZ M | CZ M | 10110101 | B5 |  |  | Call memory address in H and L registers if zero flag is set
127 | CNZ addr | Call on no zero | Address |  | CNZ FFF0h | CNZ addr | 10111001 | B9 | Low-order byte of address | High-order byte of address | Call given address if zero flag is clear
128 | CNZ M |  | Memory |  | CNZ M | CNZ M | 10111011 | BB |  |  | Call memory address in H and L registers if zero flag is clear
129 | RET | Return unconditionally |  |  | RET | RET | 11000001 | C1 |  |  | Return
130 | RC | Return on carry |  |  | RC | RC | 11000011 | C3 |  |  | Return if carry flag is set
131 | RNC | Return on no carry |  |  | RNC | RNC | 11000101 | C5 |  |  | Return if carry flag is clear
132 | RZ | Return on zero |  |  | RZ | RZ | 11000111 | C7 |  |  | Return if zero flag is set
133 | RNZ | Return on no zero |  |  | RNZ | RNZ | 11001011 | CB |  |  | Return if zero flag is clear