## Instruction Set
# | Mnemonic | Instruction | Operand 1 | Operand 2 | Example | Command | Opcode | Opcode (hex) | Opcode+1 | Opcode+2 | Description
1 | NOP | No operation |  |  | NOP | NOP | 00000000 | 00 |  |  | Do nothing
2 | HLT | Halt |  |  | HLT | HLT | 11111111 | FF |  |  | Halt CPU
3 | RST | Reset |  |  | RST | RST | 11110111 | F7 |  |  | Reset CPU
4 | MOV rd,rs | Move | Destination register | Source register | MOV A,B | MOV A,B | 10000010 | 82 |  |  | Move value of source register into destination register
5 |  | 1<rd><rs>0 |  |  |  | MOV A,C | 10000100 | 84
6 | [5 empty] | MOV A,D | 10000110 | 86
7 |  | 000 = A |  |  |  | MOV A,H | 10001000 | 88
8 |  | 001 = B |  |  |  | MOV A,L | 10001010 | 8A
9 |  | 010 = C |  |  |  | MOV B,A | 10010000 | 90
10 |  | 011 = D |  |  |  | MOV B,C | 10010100 | 94
11 |  | 100 = H |  |  |  | MOV B,D | 10010110 | 96
12 |  | 101 = L |  |  |  | MOV B,H | 10011000 | 98
13 |  | 110 = M |  |  |  | MOV B,L | 10011010 | 9A
14 |  | 111 = data |  |  |  | MOV C,A | 10100000 | A0
15 | [5 empty] | MOV C,B | 10100010 | A2
16 | [5 empty] | MOV C,D | 10100110 | A6
17 | [5 empty] | MOV C,H | 10101000 | A8
18 | [5 empty] | MOV C,L | 10101010 | AA
19 | [5 empty] | MOV D,A | 10110000 | B0
20 | [5 empty] | MOV D,B | 10110010 | B2
21 | [5 empty] | MOV D,C | 10110100 | B4
22 | [5 empty] | MOV D,H | 10111000 | B8
23 | [5 empty] | MOV D,L | 10111010 | BA
24 | [5 empty] | MOV H,A | 11000000 | C0
25 | [5 empty] | MOV H,B | 11000010 | C2
26 | [5 empty] | MOV H,C | 11000100 | C4
27 | [5 empty] | MOV H,D | 11000110 | C6
28 | [5 empty] | MOV H,L | 11001010 | CA
29 | [5 empty] | MOV L,A | 11010000 | D0
30 | [5 empty] | MOV L,B | 11010010 | D2
31 | [5 empty] | MOV L,C | 11010100 | D4
32 | [5 empty] | MOV L,D | 11010110 | D6
33 | [5 empty] | MOV L,H | 11011000 | D8
34 | MOV rd,M |  | Destination register | Memory | MOV A,M | MOV A,M | 10001100 | 8C |  |  | Move value at memory address in H and L registers into destination register
35 | [5 empty] | MOV B,M | 10011100 | 9C
36 | [5 empty] | MOV C,M | 10101100 | AC
37 | [5 empty] | MOV D,M | 10111100 | BC
38 | [5 empty] | MOV H,M | 11001100 | CC
39 | [5 empty] | MOV L,M | 11011100 | DC
40 | MOV M,rs |  | Memory | Source register | MOV M,A | MOV M,A | 11100000 | E0 |  |  | Move value of source register into memory address in H and L registers
41 | [5 empty] | MOV M,B | 11100010 | E2
42 | [5 empty] | MOV M,C | 11100100 | E4
43 | [5 empty] | MOV M,D | 11100110 | E6
44 | [5 empty] | MOV M,H | 11101000 | E8
45 | [5 empty] | MOV M,L | 11101010 | EA
46 | MOV rd,data |  | Destination register | Data | MOV A,0x10 | MOV A,data | 10001110 | 8E | Byte of data |  | Move given data into destination register
47 | [5 empty] | MOV B,data | 10011110 | 9E
48 | [5 empty] | MOV C,data | 10101110 | AE
49 | [5 empty] | MOV D,data | 10111110 | BE
50 | [5 empty] | MOV H,data | 11001110 | CE
51 | [5 empty] | MOV L,data | 11011110 | DE
52 | MOV HL,IP | 0<rd><rs>0 | H and L registers | Instruction Pointer | MOV HL,IP | MOV HL,IP | 00000010 | 02 |  |  | Move value of Instruction Pointer into H and L registers
53 | MOV HL,SP |  | H and L registers | Stack Pointer | MOV HL,SP | MOV HL,SP | 00000100 | 04 |  |  | Move value of Stack Pointer into H and L registers
54 | MOV IP,HL | 000 = HL | Instruction Pointer | H and L registers | MOV IP,HL | MOV IP,HL | 00010000 | 10 |  |  | Move value of H and L registers into Instruction Pointer
55 | MOV IP,SP | 001 = IP | Instruction Pointer | Stack Pointer | MOV IP,SP | MOV IP,SP | 00010100 | 14 |  |  | Move value of Stack Pointer into Instruction Pointer
56 | MOV SP,HL | 010 = SP | Stack Pointer | H and L registers | MOV SP,HL | MOV SP,HL | 00100000 | 20 |  |  | Move value of H and L registers into Stack Pointer
57 | MOV SP,IP | 111 = addr/data | Stack Pointer | Instruction Pointer | MOV SP,IP | MOV SP,IP | 00100010 | 22 |  |  | Move value of Instruction Pointer into Stack Pointer
58 | MOV HL,addr/data |  | H and L registers | Address/Data | MOV HL,0xFFF0 | MOV HL,addr/data | 00001110 | 0E | Low-order byte of address/data | High-order byte of address/data | Move given address/data into H and L registers
59 | MOV IP,addr/data |  | Instruction Pointer | Address/Data | MOV IP,0xFFF0 | MOV IP,addr/data | 00011110 | 1E | Low-order byte of address/data | High-order byte of address/data | Move given address/data into Instruction Pointer
60 | MOV SP,addr/data |  | Stack Pointer | Address/Data | MOV SP,0xFFF0 | MOV SP,addr/data | 00101110 | 2E | Low-order byte of address/data | High-order byte of address/data | Move given address/data into Stack Pointer
61 | LDA rd,addr | Load from address | Destination register | Address | LDA A,0xFFF0 | LDA A,addr | 10001101 | 8D | Low-order byte of address | High-order byte of address | Load value at given address into destination register
62 |  | 1<r>1101 |  |  |  | LDA B,addr | 10011101 | 9D
63 | [5 empty] | LDA C,addr | 10101101 | AD
64 | [5 empty] | LDA D,addr | 10111101 | BD
65 | [5 empty] | LDA H,addr | 11001101 | CD
66 | [5 empty] | LDA L,addr | 11011101 | DD
67 | STA addr,rs | Store to address | Address | Source register | STA 0xFFF0,A | STA addr,A | 11100001 | E1 | Low-order byte of address | High-order byte of address | Store value of source register into given address
68 |  | 1110<r>1 |  |  |  | STA addr,B | 11100011 | E3
69 | [5 empty] | STA addr,C | 11100101 | E5
70 | [5 empty] | STA addr,D | 11100111 | E7
71 | [5 empty] | STA addr,H | 11101001 | E9
72 | [5 empty] | STA addr,L | 11101011 | EB
73 | PUSH r | Push | Register |  | PUSH A | PUSH A | 10000000 | 80 |  |  | Push value of register to stack and decrease stack pointer
74 |  | 1<r><r>0 |  |  |  | PUSH B | 10010010 | 92
75 | [5 empty] | PUSH C | 10100100 | A4
76 | [5 empty] | PUSH D | 10110110 | B6
77 | [5 empty] | PUSH H | 11001000 | C8
78 | [5 empty] | PUSH L | 11011010 | DA
79 | POP r | Pop | Register |  | POP A | POP A | 10000001 | 81 |  |  | Pop value from stack into register and increase stack pointer
80 |  | 1<r><r>1 |  |  |  | POP B | 10010011 | 93
81 | [5 empty] | POP C | 10100101 | A5
82 | [5 empty] | POP D | 10110111 | B7
83 | [5 empty] | POP H | 11001001 | C9
84 | [5 empty] | POP L | 11011011 | DB
85 | ADD r | Add | Register |  | ADD A | ADD A | 01100000 | 60 |  |  | Add value of register to accumulator (A register)
86 |  | 0110<r>0 |  |  |  | ADD B | 01100010 | 62
87 | [5 empty] | ADD C | 01100100 | 64
88 | [5 empty] | ADD D | 01100110 | 66
89 | [5 empty] | ADD H | 01101000 | 68
90 | [5 empty] | ADD L | 01101010 | 6A
91 | ADD M |  | Memory |  | ADD M | ADD M | 01101100 | 6C |  |  | Add value at memory address in H and L registers to accumulator (A register)
92 | ADD data |  | Data |  | ADD 0x10 | ADD data | 01101110 | 6E | Byte of data |  | Add given data to accumulator (A register)
93 | SUB r | Subtract | Register |  | SUB A | SUB A | 01100001 | 61 |  |  | Subtract value of register from accumulator (A register)
94 |  | 0110<r>1 |  |  |  | SUB B | 01100011 | 63
95 | [5 empty] | SUB C | 01100101 | 65
96 | [5 empty] | SUB D | 01100111 | 67
97 | [5 empty] | SUB H | 01101001 | 69
98 | [5 empty] | SUB L | 01101011 | 6B
99 | SUB M |  | Memory |  | SUB M | SUB M | 01101101 | 6D |  |  | Subtract value at memory address in H and L registers from accumulator (A register)
100 | SUB data |  | Data |  | SUB 0x10 | SUB data | 01101111 | 6F | Byte of data |  | Subtract given data from accumulator (A register)
101 | CMP r | Compare | Register |  | CMP A | CMP A | 01110000 | 70 |  |  | Compare accumulator (A register) with value of register
102 |  | 0111<r>0 |  |  |  | CMP B | 01110010 | 72
103 | [5 empty] | CMP C | 01110100 | 74
104 | [5 empty] | CMP D | 01110110 | 76
105 | [5 empty] | CMP H | 01111000 | 78
106 | [5 empty] | CMP L | 01111010 | 7A
107 | CMP M |  | Memory |  | CMP M | CMP M | 01111100 | 7C |  |  | Compare accumulator (A register) with value at memory address in H and L registers
108 | CMP data |  | Data |  | CMP 0x10 | CMP data | 01111110 | 7E | Byte of data |  | Compare accumulator (A register) with given data
109 | ADC r | Add with Carry | Register |  | ADC A | ADC A | 01010000 | 50 |  |  | Add value of register to accumulator (A register) with carry if CF=1
110 |  | 01010<x> |  |  |  | ADC B | 01010001 | 51
111 | [5 empty] | ADC C | 01010010 | 52
112 | [5 empty] | ADC D | 01010011 | 53
113 | [5 empty] | ADC H | 01010100 | 54
114 | [5 empty] | ADC L | 01010101 | 55
115 | ADC M |  |  |  | ADC M | ADC M | 01010110 | 56 |  |  | Add value at memory address in H and L registers to accumulator (A register) with carry if CF=1
116 | ADC data |  |  |  | ADC 0x10 | ADC data | 01010111 | 57 | Byte of data |  | Add given data to accumulator (A register) with carry if CF=1
117 | SBB r | Subtract with Borrow | Register |  | SBB A | SBB A | 01011000 | 58 |  |  | Subtract value of register from accumulator (A register) with borrow if CF=1
118 |  | 01011<x> |  |  |  | SBB B | 01011001 | 59
119 | [5 empty] | SBB C | 01011010 | 5A
120 | [5 empty] | SBB D | 01011011 | 5B
121 | [5 empty] | SBB H | 01011100 | 5C
122 | [5 empty] | SBB L | 01011101 | 5D
123 | SBB M |  |  |  | SBB M | SBB M | 01011110 | 5E |  |  | Subtract value at memory address in H and L registers from accumulator (A register) with borrow if CF=1
124 | SBB data |  |  |  | SBB 0x10 | SBB data | 01011111 | 5F | Byte of data |  | Subtract given data from accumulator (A register) with borrow if CF=1
125 | AND r | Logical AND | Register |  | AND A | AND A | 00110000 | 30 |  |  | Combine accumulator (A register) with value of register using logical AND
126 |  | 00110<x> |  |  |  | AND B | 00110001 | 31
127 | [5 empty] | AND C | 00110010 | 32
128 | [5 empty] | AND D | 00110011 | 33
129 | [5 empty] | AND H | 00110100 | 34
130 | [5 empty] | AND L | 00110101 | 35
131 | AND M |  | Memory |  | AND M | AND M | 00110110 | 36
132 | AND data |  | Data |  | AND 0x10 | AND data | 00110111 | 37 | Byte of data |  | Combine accumulator (A register) with given data using logical AND
133 | OR r | Logical OR | Register |  | OR A | OR A | 00111000 | 38 |  |  | Combine accumulator (A register) with value of register using logical OR
134 |  | 00111<x> |  |  |  | OR B | 00111001 | 39
135 | [5 empty] | OR C | 00111010 | 3A
136 | [5 empty] | OR D | 00111011 | 3B
137 | [5 empty] | OR H | 00111100 | 3C
138 | [5 empty] | OR L | 00111101 | 3D
139 | OR M |  | Memory |  | OR M | OR M | 00111110 | 3E
140 | OR data |  | Data |  | OR 0x10 | OR data | 00111111 | 3F | Byte of data |  | Combine accumulator (A register) with given data using logical OR
141 | NOT r | Logical NOT | Register |  | NOT A | NOT A | 00001000 | 08 |  |  | Invert all bits in value of register (ones‘ complement)
142 |  | 00001<r> |  |  |  | NOT B | 00001001 | 09
143 | [5 empty] | NOT C | 00001010 | 0A
144 | [5 empty] | NOT D | 00001011 | 0B
145 | [5 empty] | NOT H | 00001100 | 0C
146 | [5 empty] | NOT L | 00001101 | 0D
147 | NOT M | <r> = 111 | Memory |  | NOT M | NOT M | 00001111 | 0F |  |  | Invert all bits in value at memory address in H and L registers (ones‘ complement)
148 | SHL r | Bitwise Shift to left | Register |  | SHL A | SHL A | 00011000 | 18 |  |  | Shift all bits in value of register by 1 position to left, move MSB into CF
149 |  | 00011<r> |  |  |  | SHL B | 00011001 | 19
150 | [5 empty] | SHL C | 00011010 | 1A
151 | [5 empty] | SHL D | 00011011 | 1B
152 | [5 empty] | SHL H | 00011100 | 1C
153 | [5 empty] | SHL L | 00011101 | 1D
154 | SHL M | <r> = 111 | Memory |  | SHL M | SHL M | 00011111 | 1F |  |  | Shift all bits in value at memory address in H and L registers by 1 position to left, move MSB into CF
155 | SHR r | Bitwise Shift to right | Register |  | SHR A | SHR A | 00101000 | 28 |  |  | Shift all bits in value of register by 1 position to right, move LSB into CF
156 |  | 00101<r> |  |  |  | SHR B | 00101001 | 29
157 | [5 empty] | SHR C | 00101010 | 2A
158 | [5 empty] | SHR D | 00101011 | 2B
159 | [5 empty] | SHR H | 00101100 | 2C
160 | [5 empty] | SHR L | 00101101 | 2D
161 | SHR M | <r> = 111 | Memory |  | SHR M | SHR M | 00101111 | 2F |  |  | Shift all bits in value at memory address in H and L registers by 1 position to left, move MSB into CF
162 | JMP M | Jump unconditionally | Memory |  | JMP M | JMP M | 01110101 | 75 |  |  | Jump to memory address in H and L registers
163 | JMP addr | 011101<x>1 | Address |  | JMP 0xFFF0 | JMP addr | 01110111 | 77 | Low-order byte of address | High-order byte of address | Jump to given address
164 | JC M | Jump if carry | Memory |  | JC M | JC M | 01111001 | 79 |  |  | Jump to memory address in H and L registers if CF=1
165 | JC addr | 011110<x>1 | Address |  | JC 0xFFF0 | JC addr | 01111011 | 7B | Low-order byte of address | High-order byte of address | Jump to given address if CF=1
166 | JNC M | Jump if not carry | Memory |  | JNC M | JNC M | 01111101 | 7D |  |  | Jump to memory address in H and L registers if CF=0
167 | JNC addr | 011111<x>1 | Address |  | JNC 0xFFF0 | JNC addr | 01111111 | 7F | Low-order byte of address | High-order byte of address | Jump to given address if CF=0
168 | JZ M | Jump if zero | Memory |  | JZ M | JZ M | 10001111 | 8F |  |  | Jump to memory address in H and L registers if ZF=1
169 | JZ addr | 100<x>1111 | Address |  | JZ 0xFFF0 | JZ addr | 10011111 | 9F | Low-order byte of address | High-order byte of address | Jump to given address if ZF=1
170 | JNZ M | Jump if not zero | Memory |  | JNZ M | JNZ M | 10101111 | AF |  |  | Jump to memory address in H and L registers if ZF=0
171 | JNZ addr | 101<x>1111 | Address |  | JNZ 0xFFF0 | JNZ addr | 10111111 | BF | Low-order byte of address | High-order byte of address | Jump to given address if ZF=0
172 | JA M | Jump if above | Memory |  | JA M | JA M | 00000001 | 01 |  |  | Jump to memory address in H and L registers if CF=0 and ZF=0
173 | JA addr | 000000<x>1 | Address |  | JA 0xFFF0 | JA addr | 00000011 | 03 | Low-order byte of address | High-order byte of address | Jump to given address if CF=0 and ZF=0
174 | JNA M | Jump if not above | Memory |  | JNA M | JNA M | 00000110 | 06 |  |  | Jump to memory address in H and L registers if CF=1 or ZF=1
175 | JNA addr | 0000011<x> | Address |  | JNA 0xFFF0 | JNA addr | 00000111 | 07 | Low-order byte of address | High-order byte of address | Jump to given address if CF=1 or ZF=1
176 | JB | Jump if below | see JC
177 | JNB | Jump if not below | see JNC
178 | JE | Jump if equal | see JZ
179 | JNE | Jump if not equal | see JNZ
180 | JAE | Jump if above or equal | see JNC
181 | JNAE | Jump if not above or equal | see JC
182 | JBE | Jump if below or equal | see JNA
183 | JNBE | Jump if not below or equal | see JA
184 | CALL M | Call unconditionally | Memory |  | CALL M | CALL M | 11000001 | C1 |  |  | Call memory address in H and L registers
185 | CALL addr | 110000<x>1 | Address |  | CALL 0xFFF0 | CALL addr | 11000011 | C3 | Low-order byte of address | High-order byte of address | Call given address
186 | CC M | Call if carry | Memory |  | CC M | CC M | 11000101 | C5 |  |  | Call memory address in H and L registers if CF=1
187 | CC addr | 110001<x>1 | Address |  | CC 0xFFF0 | CC addr | 11000111 | C7 | Low-order byte of address | High-order byte of address | Call given address if CF=1
188 | CNC M | Call if not carry | Memory |  | CNC M | CNC M | 11001011 | CB |  |  | Call memory address in H and L registers if CF=0
189 | CNC addr | 11001<x>11 | Address |  | CNC 0xFFF0 | CNC addr | 11001111 | CF | Low-order byte of address | High-order byte of address | Call given address if CF=0
190 | CZ M | Call if zero | Memory |  | CZ M | CZ M | 11010001 | D1 |  |  | Call memory address in H and L registers if ZF=1
191 | CZ addr | 110100<x>1 | Address |  | CZ 0xFFF0 | CZ addr | 11010011 | D3 | Low-order byte of address | High-order byte of address | Call given address if ZF=1
192 | CNZ M | Call if not zero | Memory |  | CNZ M | CNZ M | 11010101 | D5 |  |  | Call memory address in H and L registers if ZF=0
193 | CNZ addr | 110101<x>1 | Address |  | CNZ 0xFFF0 | CNZ addr | 11010111 | D7 | Low-order byte of address | High-order byte of address | Call given address if ZF=0
194 | CA M | Call if above | Memory |  | CA M | CA M | 00010010 | 12 |  |  | Call memory address in H and L registers if CF=0 and ZF=0
195 | CA addr | 0001001<x> | Address |  | CA 0xFFF0 | CA addr | 00010011 | 13 | Low-order byte of address | High-order byte of address | Call given address if CF=0 and ZF=0
196 | CNA M | Call if not above | Memory |  | CNA M | CNA M | 00010110 | 16 |  |  | Call memory address in H and L registers if CF=1 or ZF=1
197 | CNA addr | 0001011<x> | Address |  | CNA 0xFFF0 | CNA addr | 00010111 | 17 | Low-order byte of address | High-order byte of address | Call given address if CF=1 or ZF=1
198 | CB | Call if below | see CC
199 | CNB | Call if not below | see CNC
200 | CE | Call if equal | see CZ
201 | CNE | Call if not equal | see CNZ
202 | CAE | Call if above or equal | see CNC
203 | CNAE | Call if not above or equal | see CC
204 | CBE | Call if below or equal | see CNA
205 | CNBE | Call if not below or equal | see CA
206 | RET | Return unconditionally |  |  | RET | RET | 00000101 | 05 |  |  | Return
207 | RC | Return if carry |  |  | RC | RC | 00010001 | 11 |  |  | Return if CF=1
208 | RNC | Return if not carry |  |  | RNC | RNC | 00010101 | 15 |  |  | Return if CF=0
209 | RZ | Return if zero |  |  | RZ | RZ | 00100001 | 21 |  |  | Return if ZF=1
210 | RNZ | Return if not zero |  |  | RNZ | RNZ | 00100011 | 23 |  |  | Return if ZF=0
211 | RA | Return if above |  |  | RA | RA | 10000011 | 83 |  |  | Return if CF=0 and ZF=0
212 | RNA | Return if not above |  |  | RNA | RNA | 10000101 | 85 |  |  | Return if CF=1 or ZF=1
213 | RB | Return if below | see RC
214 | RNB | Return if not below | see RNC
215 | RE | Return if equal | see RZ
216 | RNE | Return if not equal | see RNZ
217 | RAE | Return if above or equal | see RNC
218 | RNAE | Return if not above or equal | see RC
219 | RBE | Return if below or equal | see RNA
220 | RNBE | Return if not below or equal | see RA
221 | INT # | Call Interrupt | Interrupt |  | INT 0x10 | INT int | 11011111 | DF | Interrupt number |  | Call given interrupt
222 | INC r | Increment | Register |  | INC A | INC A | 11110000 | F0 |  |  | Increment register by 1
223 |  | 11110<r> |  |  |  | INC B | 11110001 | F1
224 | [5 empty] | INC C | 11110010 | F2
225 | [5 empty] | INC D | 11110011 | F3
226 | [5 empty] | INC H | 11110100 | F4
227 | [5 empty] | INC L | 11110101 | F5
228 |  |  | Memory |  |  | INC M | 11110110 | F6 |  |  | Increment value at memory address in H and L registers by 1
229 | DEC r | Decrement | Register |  | DEC A | DEC A | 11111000 | F8 |  |  | Decrement register by 1
230 |  | 11111<r> |  |  |  | DEC B | 11111001 | F9
231 | [5 empty] | DEC C | 11111010 | FA
232 | [5 empty] | DEC D | 11111011 | FB
233 | [5 empty] | DEC H | 11111100 | FC
234 | [5 empty] | DEC L | 11111101 | FD
235 |  |  | Memory |  |  | DEC M | 11111110 | FE |  |  | Decrement value at memory address in H and L registers by 1
236 | IN r | Input from I/O port | Register |  | IN A | IN A | 01000000 | 40 |  |  | Move value from port number in H and L registers into destination register
237 |  | 01000<r> |  |  |  | IN B | 01000001 | 41
238 | [5 empty] | IN C | 01000010 | 42
239 | [5 empty] | IN D | 01000011 | 43
240 | [5 empty] | IN H | 01000100 | 44
241 | [5 empty] | IN L | 01000101 | 45
242 | OUT r | Output to I/O port | Register |  | OUT A | OUT A | 01001000 | 48 |  |  | Move value from source register into port number in H and L registers
243 |  | 01001<r> |  |  |  | OUT B | 01001001 | 49
244 | [5 empty] | OUT C | 01001010 | 4A
245 | [5 empty] | OUT D | 01001011 | 4B
246 | [5 empty] | OUT H | 01001100 | 4C
247 | [5 empty] | OUT L | 01001101 | 4D

## Opcodes
# | Command | Opcode | Opcode (hex)
0 | NOP | 00000000 | 00
1 | JA M | 00000001 | 01
2 | MOV HL,IP | 00000010 | 02
3 | JA addr | 00000011 | 03
4 | MOV HL,SP | 00000100 | 04
5 | RET | 00000101 | 05
6 | JNA M | 00000110 | 06
7 | JNA addr | 00000111 | 07
8 | NOT A | 00001000 | 08
9 | NOT B | 00001001 | 09
10 | NOT C | 00001010 | 0A
11 | NOT D | 00001011 | 0B
12 | NOT H | 00001100 | 0C
13 | NOT L | 00001101 | 0D
14 | MOV HL,addr/data | 00001110 | 0E
15 | NOT M | 00001111 | 0F
16 | MOV IP,HL | 00010000 | 10
17 | RC | 00010001 | 11
18 | CA M | 00010010 | 12
19 | CA addr | 00010011 | 13
20 | MOV IP,SP | 00010100 | 14
21 | RNC | 00010101 | 15
22 | CNA M | 00010110 | 16
23 | CNA addr | 00010111 | 17
24 | SHL A | 00011000 | 18
25 | SHL B | 00011001 | 19
26 | SHL C | 00011010 | 1A
27 | SHL D | 00011011 | 1B
28 | SHL H | 00011100 | 1C
29 | SHL L | 00011101 | 1D
30 | MOV IP,addr/data | 00011110 | 1E
31 | SHL M | 00011111 | 1F
32 | MOV SP,HL | 00100000 | 20
33 | RZ | 00100001 | 21
34 | MOV SP,IP | 00100010 | 22
35 | RNZ | 00100011 | 23
36 |  | 00100100 | 24
37 |  | 00100101 | 25
38 |  | 00100110 | 26
39 |  | 00100111 | 27
40 | SHR A | 00101000 | 28
41 | SHR B | 00101001 | 29
42 | SHR C | 00101010 | 2A
43 | SHR D | 00101011 | 2B
44 | SHR H | 00101100 | 2C
45 | SHR L | 00101101 | 2D
46 | MOV SP,addr/data | 00101110 | 2E
47 | SHR M | 00101111 | 2F
48 | AND A | 00110000 | 30
49 | AND B | 00110001 | 31
50 | AND C | 00110010 | 32
51 | AND D | 00110011 | 33
52 | AND H | 00110100 | 34
53 | AND L | 00110101 | 35
54 | AND M | 00110110 | 36
55 | AND data | 00110111 | 37
56 | OR A | 00111000 | 38
57 | OR B | 00111001 | 39
58 | OR C | 00111010 | 3A
59 | OR D | 00111011 | 3B
60 | OR H | 00111100 | 3C
61 | OR L | 00111101 | 3D
62 | OR M | 00111110 | 3E
63 | OR data | 00111111 | 3F
64 | IN A | 01000000 | 40
65 | IN B | 01000001 | 41
66 | IN C | 01000010 | 42
67 | IN D | 01000011 | 43
68 | IN H | 01000100 | 44
69 | IN L | 01000101 | 45
70 |  | 01000110 | 46
71 |  | 01000111 | 47
72 | OUT A | 01001000 | 48
73 | OUT B | 01001001 | 49
74 | OUT C | 01001010 | 4A
75 | OUT D | 01001011 | 4B
76 | OUT H | 01001100 | 4C
77 | OUT L | 01001101 | 4D
78 |  | 01001110 | 4E
79 |  | 01001111 | 4F
80 | ADC A | 01010000 | 50
81 | ADC B | 01010001 | 51
82 | ADC C | 01010010 | 52
83 | ADC D | 01010011 | 53
84 | ADC H | 01010100 | 54
85 | ADC L | 01010101 | 55
86 | ADC M | 01010110 | 56
87 | ADC data | 01010111 | 57
88 | SBB A | 01011000 | 58
89 | SBB B | 01011001 | 59
90 | SBB C | 01011010 | 5A
91 | SBB D | 01011011 | 5B
92 | SBB H | 01011100 | 5C
93 | SBB L | 01011101 | 5D
94 | SBB M | 01011110 | 5E
95 | SBB data | 01011111 | 5F
96 | ADD A | 01100000 | 60
97 | SUB A | 01100001 | 61
98 | ADD B | 01100010 | 62
99 | SUB B | 01100011 | 63
100 | ADD C | 01100100 | 64
101 | SUB C | 01100101 | 65
102 | ADD D | 01100110 | 66
103 | SUB D | 01100111 | 67
104 | ADD H | 01101000 | 68
105 | SUB H | 01101001 | 69
106 | ADD L | 01101010 | 6A
107 | SUB L | 01101011 | 6B
108 | ADD M | 01101100 | 6C
109 | SUB M | 01101101 | 6D
110 | ADD data | 01101110 | 6E
111 | SUB data | 01101111 | 6F
112 | CMP A | 01110000 | 70
113 |  | 01110001 | 71
114 | CMP B | 01110010 | 72
115 |  | 01110011 | 73
116 | CMP C | 01110100 | 74
117 | JMP M | 01110101 | 75
118 | CMP D | 01110110 | 76
119 | JMP addr | 01110111 | 77
120 | CMP H | 01111000 | 78
121 | JC M | 01111001 | 79
122 | CMP L | 01111010 | 7A
123 | JC addr | 01111011 | 7B
124 | CMP M | 01111100 | 7C
125 | JNC M | 01111101 | 7D
126 | CMP data | 01111110 | 7E
127 | JNC addr | 01111111 | 7F
128 | PUSH A | 10000000 | 80
129 | POP A | 10000001 | 81
130 | MOV A,B | 10000010 | 82
131 | RA | 10000011 | 83
132 | MOV A,C | 10000100 | 84
133 | RNA | 10000101 | 85
134 | MOV A,D | 10000110 | 86
135 |  | 10000111 | 87
136 | MOV A,H | 10001000 | 88
137 |  | 10001001 | 89
138 | MOV A,L | 10001010 | 8A
139 |  | 10001011 | 8B
140 | MOV A,M | 10001100 | 8C
141 | LDA A,addr | 10001101 | 8D
142 | MOV A,data | 10001110 | 8E
143 | JZ M | 10001111 | 8F
144 | MOV B,A | 10010000 | 90
145 |  | 10010001 | 91
146 | PUSH B | 10010010 | 92
147 | POP B | 10010011 | 93
148 | MOV B,C | 10010100 | 94
149 |  | 10010101 | 95
150 | MOV B,D | 10010110 | 96
151 |  | 10010111 | 97
152 | MOV B,H | 10011000 | 98
153 |  | 10011001 | 99
154 | MOV B,L | 10011010 | 9A
155 |  | 10011011 | 9B
156 | MOV B,M | 10011100 | 9C
157 | LDA B,addr | 10011101 | 9D
158 | MOV B,data | 10011110 | 9E
159 | JZ addr | 10011111 | 9F
160 | MOV C,A | 10100000 | A0
161 |  | 10100001 | A1
162 | MOV C,B | 10100010 | A2
163 |  | 10100011 | A3
164 | PUSH C | 10100100 | A4
165 | POP C | 10100101 | A5
166 | MOV C,D | 10100110 | A6
167 |  | 10100111 | A7
168 | MOV C,H | 10101000 | A8
169 |  | 10101001 | A9
170 | MOV C,L | 10101010 | AA
171 |  | 10101011 | AB
172 | MOV C,M | 10101100 | AC
173 | LDA C,addr | 10101101 | AD
174 | MOV C,data | 10101110 | AE
175 | JNZ M | 10101111 | AF
176 | MOV D,A | 10110000 | B0
177 |  | 10110001 | B1
178 | MOV D,B | 10110010 | B2
179 |  | 10110011 | B3
180 | MOV D,C | 10110100 | B4
181 |  | 10110101 | B5
182 | PUSH D | 10110110 | B6
183 | POP D | 10110111 | B7
184 | MOV D,H | 10111000 | B8
185 |  | 10111001 | B9
186 | MOV D,L | 10111010 | BA
187 |  | 10111011 | BB
188 | MOV D,M | 10111100 | BC
189 | LDA D,addr | 10111101 | BD
190 | MOV D,data | 10111110 | BE
191 | JNZ addr | 10111111 | BF
192 | MOV H,A | 11000000 | C0
193 | CALL M | 11000001 | C1
194 | MOV H,B | 11000010 | C2
195 | CALL addr | 11000011 | C3
196 | MOV H,C | 11000100 | C4
197 | CC M | 11000101 | C5
198 | MOV H,D | 11000110 | C6
199 | CC addr | 11000111 | C7
200 | PUSH H | 11001000 | C8
201 | POP H | 11001001 | C9
202 | MOV H,L | 11001010 | CA
203 | CNC M | 11001011 | CB
204 | MOV H,M | 11001100 | CC
205 | LDA H,addr | 11001101 | CD
206 | MOV H,data | 11001110 | CE
207 | CNC addr | 11001111 | CF
208 | MOV L,A | 11010000 | D0
209 | CZ M | 11010001 | D1
210 | MOV L,B | 11010010 | D2
211 | CZ addr | 11010011 | D3
212 | MOV L,C | 11010100 | D4
213 | CNZ M | 11010101 | D5
214 | MOV L,D | 11010110 | D6
215 | CNZ addr | 11010111 | D7
216 | MOV L,H | 11011000 | D8
217 |  | 11011001 | D9
218 | PUSH L | 11011010 | DA
219 | POP L | 11011011 | DB
220 | MOV L,M | 11011100 | DC
221 | LDA L,addr | 11011101 | DD
222 | MOV L,data | 11011110 | DE
223 | INT int | 11011111 | DF
224 | MOV M,A | 11100000 | E0
225 | STA addr,A | 11100001 | E1
226 | MOV M,B | 11100010 | E2
227 | STA addr,B | 11100011 | E3
228 | MOV M,C | 11100100 | E4
229 | STA addr,C | 11100101 | E5
230 | MOV M,D | 11100110 | E6
231 | STA addr,D | 11100111 | E7
232 | MOV M,H | 11101000 | E8
233 | STA addr,H | 11101001 | E9
234 | MOV M,L | 11101010 | EA
235 | STA addr,L | 11101011 | EB
236 |  | 11101100 | EC
237 |  | 11101101 | ED
238 |  | 11101110 | EE
239 |  | 11101111 | EF
240 | INC A | 11110000 | F0
241 | INC B | 11110001 | F1
242 | INC C | 11110010 | F2
243 | INC D | 11110011 | F3
244 | INC H | 11110100 | F4
245 | INC L | 11110101 | F5
246 | INC M | 11110110 | F6
247 | RST | 11110111 | F7
248 | DEC A | 11111000 | F8
249 | DEC B | 11111001 | F9
250 | DEC C | 11111010 | FA
251 | DEC D | 11111011 | FB
252 | DEC H | 11111100 | FC
253 | DEC L | 11111101 | FD
254 | DEC M | 11111110 | FE
255 | HLT | 11111111 | FF